## _CONTROL
Sender | L3
Receiver | L2
Sender Port Number | dynamic
Receiver Port Number | 22312
Encoding Rules
Transport Type | Null | WAHR | FALSCH | Padding | Filling char. | Number format | Date/time format
Transport Type | Null | WAHR | FALSCH | Padding | Filling char. | Number format | Date/time format
START Document Part Links & Text BEFORE structure description
End Document Part Links & Text BEFORE structure description
START Document Part Links & Text AFTER structure description
End Document Part Links & Text AFTER structure description
Contents
Idx. / Telegram ID | Name | Type | Comment | Length B/bit | Trans. Type | Count | Array size
| HeaderType | type | Standard telegram header. | 8
| TimeStampType | type | Standard telegram time stamp | 32
| AlloyLayerType | type | Details of the ingot (slab) chemical composition. | 196
| IngotDataType | type | Details of the ingot (slab). | 24
| ThinSlabDataType | type | Details of the target thin slab. | 28
| StripDataType | type | Details of the target strip. | 72
| CoilDataType | type | Details of the target coil. | 272
0x0341 | L3L2PrimaryData | telegram | Primary data from L3 to L2 for a piece/strip to be rolled. This data must be sent before rolling process is started. Here: The L3 provides the PDI as soon as the piece is charged to a furnace. Additionally on L2 request. If a piece is currently being rolled, the data may be ignored by L2. | 1989
0x0342 | L3L2DownTimeReason | telegram | The L3 sends updates of down time reasons to the L2. | 328
0x0343 | L3L2InspCode | telegram | The L3 sends updates of inspection codes to the L2. | 216
0x0344 | L3L2CoilDivData | telegram | Answer on L2 coil divided telegram. Sent from L3 to L2 containing the new coil IDs. | 44
0x0350 | L3L2SignOfLife | telegram | Sent cyclically every 10 seconds. | 40

## HeaderType
<= back to the overview sheet (_CONTROL) | [6 empty] | Offset | Length |  |  |  |  | Checking Rules |  |  |  | Encoding Rules
Idx. | Name | Type | Kind | DB Column | Comment | Unit | B/bit | B/bit | Trans. Type | Count | Factor | Like | Meth. | Default | Min. | Max. | Null | True | False | Padding | Fill char | Format
| HeaderType | type |  |  | Standard telegram header. |  |  | 8 | ascii
1 | MessageLength | integer | data |  | header plus data |  | 0 | 2 | binary | 1
2 | Command | integer | data |  | Message ID |  | 2 | 2 | binary | 1
3 | SeqNo | integer | data |  | Sequence Number |  | 4 | 2 | binary | 1
4 | Flags | integer | data |  | Reserved, unused |  | 6 | 2 | binary | 1
end type
START Transfer Trigger
END Transfer Trigger
START Document Part Links & Text BEFORE Table
END Document Part Links & Text BEFORE Table
START Document Part Links & Text AFTER Table
END Document Part Links & Text AFTER Table

## TimeStampType
<= back to the overview sheet (_CONTROL) | [6 empty] | Offset | Length |  |  | Checking Rules
Idx. | Name | Type | Kind | DB Column | Comment | Unit | B/bit | B/bit | Trans. Type | Count | Meth. | Default | Min. | Max.
| TimeStampType | type |  |  | Standard telegram time stamp |  |  | 32 | ascii | 1
1 | Year | integer |  |  | Current year | year | 0 | 4 | binary | 1 | WARN_IGNORE_DEF | 0 | 1900 | 2100
2 | Month | integer |  |  | Current month | month | 4 | 4 | binary | 1 | WARN_IGNORE_DEF | 0 | 1 | 12
3 | Day | integer |  |  | Current day | day | 8 | 4 | binary | 1 | WARN_IGNORE_DEF | 0 | 1 | 31
4 | Hour | integer |  |  | Current hour | hour | 12 | 4 | binary | 1 | WARN_IGNORE_DEF | 0 | 0 | 23
5 | Minute | integer |  |  | Current minute | minute | 16 | 4 | binary | 1 | WARN_IGNORE_DEF | 0 | 0 | 59
6 | Second | integer |  |  | Current second | second | 20 | 4 | binary | 1 | WARN_IGNORE_DEF | 0 | 0 | 59
7 | Millisecond | integer |  |  | Current millisecond | millisecond | 24 | 4 |  | 1 | WARN_IGNORE_DEF | 0 | 0 | 999
8 | Season | integer |  |  | Daylight saving time flag: 0: winter time, 1: summer time |  | 28 | 4 |  | 1 | WARN_IGNORE_DEF | 0 | 0 | 1
end type

## AlloyLayerType
<= back to the overview sheet (_CONTROL) | [6 empty] | Offset | Length |  |  |  | Checking Rules |  |  |  | Encoding Rules
Idx. | Name | Type | Kind | DB Column | Comment | Unit | B/bit | B/bit | Trans. Type | Count | Factor | Meth. | Default | Min. | Max. | Null | True | False | Padding | Fill char | Format
| AlloyLayerType | type | send |  | Details of the ingot (slab) chemical composition. |  |  | 196 |  | 1
1 | IdAlloy | string |  |  | International alloy (material) name or identifier (ID). If the name is for instance AA3003, this project (the customer) uses 3003. In case of one layer, this value contains the first four digits of the full alloy. In case of cladding the first four digits of the core material. | # | 0 | 12 |  | 1 | 1
2 | IdAlloyCustom | string |  |  | Custom alloy name or identifier (ID). | # | 12 | 30 |  | 1 | 1
3 | IdLayer | string | data |  | Identifies the layer: - T3: top 3 (top most layer) - T2: top 2 - T1: top 1 - CL: center / core layer - B1: bottom 1 - B2: bottom 2 - B3: bottom 3 (undermost layer) | # | 42 | 2 |  | 1 | 1
4 | LayerThickPerc | number | data |  | Amount (thickness) of this layer relative to the complete thickness of the material. | % | 44 | 4 |  | 1 | 1 | WARN | 0.0 | 0.0 | 100.0
5 | ChemElement_Ag | number | data |  | Silver content of this layer | % | 48 | 4 |  | 1 | 1 | WARN | 0.0 | 0.0 | 100.0
6 | ChemElement_Al | number | data |  | Aluminum content of this layer [if not known = 100 %] | % | 52 | 4 |  | 1 | 1 | WARN | 0.0 | 0.0 | 100.0
7 | ChemElement_As | number | data |  | Arsenic content of this layer | % | 56 | 4 |  | 1 | 1 | WARN | 0.0 | 0.0 | 100.0
8 | ChemElement_B | number | data |  | Boron content of this layer | % | 60 | 4 |  | 1 | 1 | WARN | 0.0 | 0.0 | 100.0
9 | ChemElement_Be | number | data |  | Beryllium content of this layer | % | 64 | 4 |  | 1 | 1 | WARN | 0.0 | 0.0 | 100.0
10 | ChemElement_Bi | number | data |  | Bismuth content of this layer | % | 68 | 4 |  | 1 | 1 | WARN | 0.0 | 0.0 | 100.0
11 | ChemElement_C | number | data |  | Carbon content of this layer | % | 72 | 4 |  | 1 | 1 | WARN | 0.0 | 0.0 | 100.0
12 | ChemElement_Ca | number | data |  | Calcium content of this layer | % | 76 | 4 |  | 1 | 1 | WARN | 0.0 | 0.0 | 100.0
13 | ChemElement_Cd | number | data |  | Cadmium content of this layer | % | 80 | 4 |  | 1 | 1 | WARN | 0.0 | 0.0 | 100.2
14 | ChemElement_Ce | number | data |  | Cerium content of this layer | % | 84 | 4 | ascii | 1 | 1 | WARN | 0.0 | 0.0 | 100.1
15 | ChemElement_Co | number | data |  | Cobalt content of this layer | % | 88 | 4 |  | 1 | 1 | WARN | 0.0 | 0.0 | 100.0
16 | ChemElement_Cr | number | data |  | Chromium content of this layer | % | 92 | 4 |  | 1 | 1 | WARN | 0.0 | 0.0 | 100.0
17 | ChemElement_Cu | number | data |  | Copper content of this layer | % | 96 | 4 |  | 1 | 1 | WARN | 0.0 | 0.0 | 100.0
18 | ChemElement_Fe | number | data |  | Iron content of this layer | % | 100 | 4 |  | 1 | 1 | WARN | 0.0 | 0.0 | 100.0
19 | ChemElement_Ga | number | data |  | Gallium content of this layer | % | 104 | 4 |  | 1 | 1 | WARN | 0.0 | 0.0 | 100.0
20 | ChemElement_Hg | number | data |  | Mercury content of this layer | % | 108 | 4 |  | 1 | 1 | WARN | 0.0 | 0.0 | 100.0
21 | ChemElement_In | number | data |  | Indium content of this layer | % | 112 | 4 | ascii | 1 |  | WARN | 0.0 | 0.0 | 100.1
22 | ChemElement_Li | number | data |  | Lithium content of this layer | % | 116 | 4 |  | 1 | 1 | WARN | 0.0 | 0.0 | 100.2
23 | ChemElement_Mg | number | data |  | Magnesium content of this layer | % | 120 | 4 |  | 1 | 1 | WARN | 0.0 | 0.0 | 100.3
24 | ChemElement_Mn | number | data |  | Manganese content of this layer | % | 124 | 4 |  | 1 | 1 | WARN | 0.0 | 0.0 | 100.4
25 | ChemElement_Mo | number | data |  | Molybdenum content of this layer | % | 128 | 4 |  | 1 | 1 | WARN | 0.0 | 0.0 | 100.5
26 | ChemElement_N | number | data |  | Nitrogen content of this layer | % | 132 | 4 |  | 1 | 1 | WARN | 0.0 | 0.0 | 100.6
27 | ChemElement_Na | number | data |  | Sodium content of this layer | % | 136 | 4 |  | 1 | 1 | WARN | 0.0 | 0.0 | 100.7
28 | ChemElement_Nb | number | data |  | Niobium content of this layer | % | 140 | 4 |  | 1 | 1 | WARN | 0.0 | 0.0 | 100.8
29 | ChemElement_Ni | number | data |  | Nickel content of this layer | % | 144 | 4 |  | 1 | 1 | WARN | 0.0 | 0.0 | 100.9
30 | ChemElement_P | number | data |  | Phosphorus content of this layer | % | 148 | 4 |  | 1 | 1 | WARN | 0.0 | 0.0 | 100.10
31 | ChemElement_Pb | number | data |  | Lead content of this layer | % | 152 | 4 |  | 1 | 1 | WARN | 0.0 | 0.0 | 100.11
32 | ChemElement_S | number | data |  | Sulphur content of this layer | % | 156 | 4 |  | 1 | 1 | WARN | 0.0 | 0.0 | 100.12
33 | ChemElement_Sb | number | data |  | Antimony content of this layer | % | 160 | 4 |  | 1 | 1 | WARN | 0.0 | 0.0 | 100.13
34 | ChemElement_Sc | number | data |  | Scandium content of this layer | % | 164 | 4 | ascii | 1 |  | WARN | 0.0 | 0.0 | 100.14
35 | ChemElement_Si | number | data |  | Silicon content of this layer | % | 168 | 4 |  | 1 | 1 | WARN | 0.0 | 0.0 | 100.15
36 | ChemElement_Sn | number | data |  | Tin content of this layer | % | 172 | 4 |  | 1 | 1 | WARN | 0.0 | 0.0 | 100.16
37 | ChemElement_Sr | number | data |  | Strontium content of this layer | % | 176 | 4 | ascii | 1 |  | WARN | 0.0 | 0.0 | 100.17
38 | ChemElement_Ti | number | data |  | Titanium content of this layer | % | 180 | 4 |  | 1 | 1 | WARN | 0.0 | 0.0 | 100.18
39 | ChemElement_V | number | data |  | Vanadium content of this layer | % | 184 | 4 |  | 1 | 1 | WARN | 0.0 | 0.0 | 100.0
40 | ChemElement_Zn | number | data |  | Zinc content of this layer | % | 188 | 4 |  | 1 | 1 | WARN | 0.0 | 0.0 | 100.0
41 | ChemElement_Zr | number | data |  | Zirconium content of this layer | % | 192 | 4 |  | 1 | 1 | WARN | 0.0 | 0.0 | 100.0
end type

## IngotDataType
<= back to the overview sheet (_CONTROL) | [6 empty] | Offset | Length |  |  |  | Checking Rules |  |  |  |  | Encoding Rules
Idx. | Name | Type | Kind | DB Column | Comment | Unit | B/bit | B/bit | Trans. Type | Count | Factor | Like | Meth. | Default | Min. | Max. | Null | True | False | Padding | Fill char | Format | SimulatorMapping | SMS Comment | Unclear
| IngotDataType | type |  |  | Details of the ingot (slab). |  |  | 24 | binary | 1
1 | Length | number | data |  | Actual ingot (slab) length | mm | 0 | 4 | binary | 1
2 | Width | number | data |  | Actual ingot (slab) width | mm | 4 | 4 | binary | 1
3 | Thickness | number | data |  | Actual ingot (slab) thickness | mm | 8 | 4 | binary | 1
4 | Weight | number | data |  | Actual ingot (slab) weigth | kg | 12 | 4 | binary | 1
5 | TempDischarge | number |  |  | Target ingot (slab) furnace discharge temperature | °C | 16 | 4 |  | 1
6 | Shape | integer |  |  | Customer specific information for slab shape: 0: unknown 1: octogonal 2: rectangular 3: oval 4: hexagonal | # | 20 | 4 |  | 1
end type

## ThinSlabDataType
<= back to the overview sheet (_CONTROL) | [6 empty] | Offset | Length |  |  | Checking Rules |  |  |  | Encoding Rules
Idx. | Name | Type | Kind | DB Column | Comment | Unit | B/bit | B/bit | Trans. Type | Count | Meth. | Default | Min. | Max. | Null | True | False | Padding | Fill char | Format
| ThinSlabDataType | type | sendreceive |  | Details of the target thin slab. |  |  | 28 |  | 1
1 | PassNoTotalRm | integer |  |  | Expected number of passes in RM | # | 0 | 4 |  | 1
2 | Length | number |  |  | Length (hot) of thin slab | mm | 4 | 4 |  | 1
3 | Thickness | number |  |  | Target thin slab thickness (hot) | mm | 8 | 4 |  | 1
4 | Width | number |  |  | Target thin slab width (hot) | mm | 12 | 4 |  | 1
5 | Weight | number | data |  | Target thin slab weight | kg | 16 | 4 |  | 1
6 | Temperature | number |  |  | Target temperature of thin slab | °C | 20 | 4 |  | 1
7 | Profile | number |  |  | Target profile of thin slab | % | 24 | 4 |  | 1
end type

## StripDataType
<= back to the overview sheet (_CONTROL) | [6 empty] | Offset | Length |  |  |  | Checking Rules |  |  |  |  | Encoding Rules
Idx. | Name | Type | Kind | DB Column | Comment | Unit | B/bit | B/bit | Trans. Type | Count | Factor | Like | Meth. | Default | Min. | Max. | Null | True | False | Padding | Fill char | Format | SimulatorMapping | SMS Comment | Unclear
| StripDataType | type |  |  | Details of the target strip. |  |  | 72 | binary | 1
1 | Thickness | number | data |  | Strip thickness (cold) aim absolute (e.g. 3.0) | mm | 0 | 4 |  | 1 | 1
2 | ThicknessMin | number | data |  | Strip thickness (cold) min. absolute (e.g. 2.8) | mm | 4 | 4 |  | 1 | 1
3 | ThicknessMax | number | data |  | Strip thickness (cold) max. absolute (e.g. 3.2) | mm | 8 | 4 |  | 1 | 1
4 | Width | number | data |  | Strip width (cold) aim after trimming | mm | 12 | 4 |  | 1 | 1
5 | WidthMin | number | data |  | Strip width (cold) min after trimming | mm | 16 | 4 |  | 1 | 1
6 | WidthMax | number | data |  | Strip width (cold) max after trimming | mm | 20 | 4 |  | 1 | 1
7 | WidthTrimmedOffset | number |  |  | Strip width offset cut while trimming after rolling (cold). value = 0: strip is not trimmed value > 0: strip is trimmed | mm | 24 | 4 |  | 1 | [15 empty] | 1020
8 | Profile | number | data |  | Strip profile C40 (target) after trimming | % | 28 | 4 |  | 1 | 1
9 | ProfileMin | number | data |  | Strip profile C40 (minimum) after trimming | % | 32 | 4 |  | 1 | 1
10 | ProfileMax | number | data |  | Strip profile C40 (maximum) after trimming | % | 36 | 4 |  | 1 | 1
11 | Flatness | number |  |  | Strip flatness | I-unit | 40 | 4 | binary | 1 | [15 empty] | 0
12 | FlatnessMin | number |  |  | Strip flatness minimum limit | I-unit | 44 | 4 | binary | 1 | [15 empty] | 0
13 | FlatnessMax | number |  |  | Strip flatness maximum limit | I-unit | 48 | 4 | binary | 1 | [15 empty] | 0
14 | Temp | number | data |  | Strip finishing temperature aim, measured after the last stand | °C | 52 | 4 |  | 1 | 1
15 | TempMin | number | data |  | Strip finishing temperature min, measured after the last stand | °C | 56 | 4 |  | 1 | 1
16 | TempMax | number | data |  | Strip finishing temperature max, measured after the last stand | °C | 60 | 4 |  | 1 | 1
17 | Length | number |  |  | Strip length | m | 64 | 4 | binary | 1
18 | HeadTemp | number | data |  | Strip head-end temperature aim. Use zero (0), if not available. | °C | 68 | 4 |  | 1 | 1
end type

## CoilDataType
<= back to the overview sheet (_CONTROL) | [6 empty] | Offset | Length |  |  |  | Checking Rules |  |  |  |  | Encoding Rules
Idx. | Name | Type | Kind | DB Column | Comment | Unit | B/bit | B/bit | Trans. Type | Count | Factor | Like | Meth. | Default | Min. | Max. | Null | True | False | Padding | Fill char | Format | SimulatorMapping | SMS Comment | Unclear
| CoilDataType | type |  |  | Details of the target coil. |  |  | 272 | binary | 1
1 | IdCoilCustomer | string | data |  | [optional] Customer coil identifier | # | 0 | 20 |  | 1
2 | Width | number |  |  | Trimmed strip width (this is the hot target value and is directly transfered to the trimming shear as target value) | mm | 20 | 4 |  | 1
3 | StrapType | integer | data |  | Circumferential Strap width: 0: 32mm, 1: 50mm | # | 24 | 4 |  | 1
4 | NoStrapsCsm1 | integer | data |  | Number of straps according to L3 for Coil Strapping Machine 1. This value might be zero (0), but in this case strapping at CSM2 must present a value. | # | 28 | 4 |  | 1
5 | NoStrapsCsm2 | integer | data |  | Number of straps according to L3 for Coil Strapping Machine 2. This value might be zero (0), but in this case strapping at CSM1 must present a value. | # | 32 | 4 |  | 1
6 | PosStrapsCsm1 | integer | data |  | If available: requested position for straps at CSM1 according to L3: - bit 00 = 0: no requested position / 1: requested position - bit 01 = Position 1 used for strapping - bit 02 = Position 2 used for strapping - bit 03 = Position 3 used for strapping - bit 04 = Position 4 (if available, otherwise not used) - bit 05 = Position 5 (if available, otherwise not used) - bit 06 - 15: not used | # | 36 | 4 |  | 1
7 | PosStrapsCsm2 | integer | data |  | If available: Requested position for straps at CSM2 according to L3: - bit 00 = 0: no requested position / 1: requested position - bit 01 = Position 1 used for strapping - bit 02 = Position 2 used for strapping - bit 03 = Position 3 used for strapping - bit 04 = Position 4 (if available, otherwise not used) - bit 05 = Position 5 (if available, otherwise not used) - bit 06 - 15: not used | # | 40 | 4 |  | 1
8 | MarkingTextSurfSide | string | data |  | Text which is used for marking the coils (line 1-4) surface side. This text is passed to the marking machine and has not other meaning. | # | 44 | 20 |  | 4
9 | MarkingTextEyeSide | string | data |  | Text which is used for marking the coils (line 1-4) eye side. This text is passed to the marking machine and has not other meaning. | # | 124 | 20 |  | 4
10 | QualityCode | string | data |  | Customer related quality code, e.g. the surface code / class for the surface inspection device. This field might contain a surface related information like shiny, light, dark, etc. | # | 204 | 20 |  | 1
11 | CoilInspectionFlag | integer | data |  | Coil inspection flag: 0: no inspection/sampling 1: inspection/sampling of the coil | # | 224 | 4 |  | 1
12 | CustomerSpecClass | string | data |  | Optional customer related coil classification class or code | # | 228 | 20 |  | 1
13 | NextProcessCode | string | data |  | Optional hint for the next processing step e.g: - Cold Rolling Mill (CRM) - annealing - High Bay Storage (HBS) - … | # | 248 | 20 |  | 1
14 | TensionCorrectionFlag | integer | data |  | Tension correction flag: 0: no tension correction 1: use tension correction | # | 268 | 4 |  | 1
end type

## L3L2PrimaryData
<= back to the overview sheet (_CONTROL) | [6 empty] | Offset | Length |  |  |  | Checking Rules |  |  |  |  | Encoding Rules
Idx. | Name | Type | Kind | DB Column | Comment | Unit | Offset | B/bit | Trans. Type | Count | Factor | Like | Default | Meth. | Min. | Max. | Null | True | False | Padding | Fill char | Format
0x0341 | L3L2PrimaryData | type | send |  | Primary data from L3 to L2 for a piece/strip to be rolled. This data must be sent before rolling process is started. Here: The L3 provides the PDI as soon as the piece is charged to a furnace. Additionally on L2 request. If a piece is currently being rolled, the data may be ignored by L2. |  |  | 1989 |  | 1
1 | Header | HeaderType | data |  | Standard Header |  | 0 | 8 |  | 1
2 | ModeReason | integer |  |  | Action flag: 1: new 2: update 3: deletion [optional] 4: requested by L2 (normal) 5: requested by L2 (strip division or strip break) 6: used during integeratied test, data from TDS.SIM 7 to 8 reserved for future use 9: slab at tippins mill (only furnace and charge time change) | # | 8 | 4 |  | 1
3 | FlagValid | integer |  |  | Data is vallid? 0: not valid / not existing in L3 1: valid The invalid feedback is to answer on L2 requests in case that there is no data for the requested piece available in L3. | # | 12 | 4 |  | 1
4 | IdPiece | string |  |  | The product / piece identification | # | 16 | 16 |  | 1
5 | IdPieceMother | string |  |  | In the case that this piece was split, this field informs about the original piece id, also known as mother piece/product/coil ID. | # | 32 | 16 |  | 1
6 | IdOrder | string | data |  | Order identifier. Empty if not available. | # | 48 | 19 |  | 1
7 | GroupMaterial | string |  |  | Customer specific material group (name). Empty if not available. | # | 67 | 50 |  | 1
8 | CodeTemper | string |  |  | Customer specific temper operation or code. Empty if not available. | # | 117 | 10 |  | 1
9 | IdAlloyCompound | string |  |  | Compound material name or identifier (ID) which is used to identify cladded material. In case that there is just a core layer, this value should contain the name of the custom core alloy e.g. 3003. This identifier is the information which is used in HMI, reports, evaluations, etc. | # | 127 | 30 |  | 1
10 | NoAlloy | integer |  |  | Customer specific field/code: Numeric - four (4) digit integer number - alloy classification used for model and parameter editor (PED). | # | 157 | 4 |  | 1
11 | AlloyLayerCount | integer |  |  | Number of material (cladding) layers. At least one (1) layer must be present here because otherwise there is no data available at all. | # | 161 | 4 |  | 1
12 | AlloyLayerData | AlloyLayerType | data |  | Layer specific alloy data. The index is used randomly. The data within each layer (array element) contains an information which layer it actually represents. Note: The actually supported maximum number of layers is specified by the count column. Just one core layer (100%) is allowed. There might be up to two layers on top and up to one layer at the bottom of the core layer which is a total of 4 layers. Important: The core layer might be missing, we can also have a cladding of 1-2 top layers plus a bottom layer instead. | # | 165 | 196 |  | 7
13 | IdFurnace | string | data |  | [optional] Furnace identifier where ingot is charged. | # | 1537 | 20 |  | 1
14 | ChargingTime | TimeStampType |  |  | Furnace charging / recharging time |  | 1557 | 32 |  | 1
15 | IngotData | IngotDataType |  |  | Ingot/Slab data (roughing mill entry) | # | 1589 | 24 |  | 1
16 | ThinSlabData | ThinSlabDataType |  |  | Thin Slab data (roughing mill exit) | # | 1613 | 28 |  | 1
17 | StripData | StripDataType |  |  | Strip data (finishing mill exit) | # | 1641 | 72 |  | 1
18 | CoilData | CoilDataType |  |  | Coil data | # | 1713 | 272 |  | 1
19 | LastRolling | integer |  |  | Customer specific field/code for last rolling: 0: no, 1: yes, coils has no further rolling operation(s) in other mills. | # | 1985 | 4 |  | 1
end telegram
START Transfer Trigger
Primary data from L3 to L2 for a piece/strip to be rolled. This data must be sent before rolling process is started. Here: The L3 provides the PDI as soon as the piece is charged to a furnace. Additionally on L2 request. If a piece is currently being rolled, the data may be ignored by L2.
END Transfer Trigger
START Document Part Links & Text BEFORE Table
END Document Part Links & Text BEFORE Table
START Document Part Links & Text AFTER Table
END Document Part Links & Text AFTER Table